## Bill of Materials-Main Board
LCSC PART # | Description | Designator | Footprint | Value
C1002 | 0603 600Ω ±25% DCR=0.45Ω 0.2A | FB1, FB2 | FP-BLM18-0_15-0_1-t0_6-IPC_B | 600R
C2930107 | Generic 0603 Resistor | R2 | RESC1609X50X30ML8T20 | 487k
C22966 | Generic 0603 Resistor | R27_P1, R27_P2, R36 | RESC1609X50X30ML8T20 | 270R
C14858 | Generic 0603 Capacitor | C30 | FP-0603-L_1_6_0_15-W_0_81-IPC_C | 100pF
C14663 | Generic 0603 Capacitor | C2, C3, C4, C5, C6, C7, C8, C9, C13, C19, C20, C21, C22, C23, C24, C27, C28, C29 | FP-0603-L_1_6_0_15-W_0_81-IPC_C | 100nF
C25803 | Generic 0603 Resistor | R37 | RESC1609X50X30ML8T20 | 100k
C23172 | Generic 0603 Resistor | R26_P1, R26_P2 | RESC1609X50X30ML8T20 | 43k
C21122 | Generic 0603 Capacitor | C25_P1, C25_P2, C26_P1, C26_P2 | FP-0603-L_1_6_0_15-W_0_81-IPC_C | 22nF
C22859 | Generic 0603 Resistor | R4, R5 | RESC1609X50X30ML8T20 | 10R
C25804 | ±1% 1/10W Thick Film Resistors 75V ±100ppm/℃ -55℃~+155℃ 10kΩ 0603 Chip Resistor - Surface Mount ROHS | R15, R17, R18 | RESC1608X55X25ML10T15 | 10k
C25804 | Generic 0603 Resistor | R1, R3, R6, R13, R16, R21, R22, R23, R24, R25, R28_P1, R28_P2, R29_P1, R29_P2, R30, R31, R35, R38 | RESC1609X50X30ML8T20 | 10k
C156247 | Crystal 16MHz ±20ppm (Tol) ±30ppm (Stability) 8pF FUND 80Ohm Automotive 4-Pin SMD | Y1 | FP-NX3225GA-MFG | 8pF
C280830 | Crystal 32.7680KHZ 7PF SMD | Y2 | FP-NX3215SA-MFG | 7pF
C37474 | CAP CER 6PF 50V C0G/NP0 0603 | C16, C17 | FP-CL10-IPC_B | 6pF
C23186 | Generic 0603 Resistor | R19, R20 | RESC1609X50X30ML8T20 | 5.1k
C53987 | Generic 0603 Capacitor | C18 | FP-0603-L_1_6_0_15-W_0_81-IPC_C | 4.7uF
C59526 | 50V 4.3pF C0G ±0.25pF 0603 Multilayer Ceramic Capacitors MLCC - SMD/SMT ROHS | C14, C15 | FP-CL10-IPC_B | 4.3pF
C1604 | Generic 0603 Capacitor | C11, C12 | FP-0603-L_1_6_0_15-W_0_81-IPC_C | 2.2nF
C4190 | Generic 0603 Resistor | R7, R8, R9, R10, R11, R12, R39, R40 | RESC1609X50X30ML8T20 | 2.2k
C15849 | Generic 0603 Capacitor | C10, C32 | FP-0603-L_1_6_0_15-W_0_81-IPC_C | 1uF
C21190 | Generic 0603 Resistor | R32, R33, R34 | RESC1609X50X30ML8T20 | 1k
C146362 | Single 2-input AND gate | U6 | SOT65P210X110-5N
C965555 | Intelligent control LED light source, SMD-4 | U11, U12 | LED_WS2812-2020
| 1.27mm (0.05in.) pitch, Shrouded header, 10 contacts | J8 | 2002151100010T4LF
| Female Header, Pitch 2.54 mm, 1 x 8 Position, Height 8.5 mm, Tail Length 3.2 mm, -40 to 105 degC, RoHS, Bulk | J2, J3 | SLIN-PPPC081LFBN-RC_V
| Headers & Wire Housings Tiger Buy Socket Strip with Square Tails, 0.100 Pitch | J1 | SMTC-SSQ-105-02-X-S-RA
| IMU Accel/gyro/mag I2C 32 Bit | U7 | FP-BNO085-MFG
| Kingstate 5V dc PCB Mount Electromagnetic Buzzer | LS1 | KXG1203C
| LoRa-CC68 targeting 868MHz and with a TXCO | U2 | LoRa-CC68-868-TCXO-Footprint-1
| Pressure Sensor 4.35PSI ~ 18.13PSI (30kPa ~ 125kPa) Absolute 10-WFLGA | U8 | BMP581
| Printed circuit board terminals, 3.50 mm, Number of poles: 6, 90, Solder pin length: 3.5 mm, black, PUSH IN with actuator, Clamping range, max. [rated connection]: 1.5 mm, Tube | J4, J6 | SHDR12W80P700X350_2X6_2170X1400X850P
| RF Connectors / Coaxial Connectors SMA RA PCB Mount, Jack, Gold, 50 , Through Hole Pin | J7 | PCBSMAFRAHT
| Polymeric PTC Resettable Fuse 30V 0.75A Surface Mount 1206 | F1_P1, F1_P2 | RESC3115X65N
C7989 | 5V and Adjustable Micropower LDOs | B1 | SOIC127P600X175-8N
C8598 | Schottky Barrier Rectifier, 40 V, 1 A, -65 to 125 degC, 2-Pin SOD123, RoHS, Tape and Reel | D3 | MCC-SOD123_V
C8667 | PMBT3904 - NPN switching transistor | Q5 | SOT95P230X110-3N
C20917 | N沟道 VDS=30V VGS=±12V ID=5.7A P=1.4W | Q1 | FP-SOT23-IPC_C
C22962 | Res Thick Film 0603 220 Ohm 1% 1/10W ±100ppm/°C Molded SMD SMD Paper T/R | R14 | FP-CRCW0603-e3-IPC_C
C23791 | IC REG LDO 3.3V 0.5A 8SOIC | U3 | D0008A_L
C64898 | DIODE GEN PURP 1KV 1A SOD123FL | D1, D4 | MCC-SOD-123FL_V
C97521 | FLASH - NOR Memory IC 128Mb (16M x 8) SPI - Quad I/O, QPI, DTR 133 MHz 8-SOIC | U4 | SOIC127P790X216-8N
C146318 | MOSFET Small Signal MOSFET V=30V | Q4 | SSM6J507NULF
C221880 | Switch Tactile N.O. SPST Round Button Gull Wing 0.05A 12VDC 100000Cycles 1.57N SMD T/R | SW1, SW2 | CKCP-PTS645S_V
C293569 | Conn Micro SD Card HDR 8 POS 1.1mm Solder RA SMD Embossed T/R 0.5A/Contact | SD1 | MOLX-473521001_V
C315567 | MOSFET N Trench 30V 30A(Tc) 2.2V @ 250uA 5 m @ 20A,10V DFN-8_3x3 EP RoHS | Q3_P1, Q3_P2 | AON7544
C400102 | AVX Electrolytic Capacitor 22uF 10V dc Electrolytic Solid +/-10% Tolerance TPS Series | C1, C31 | CAPPM3528X210N
C434419 | SZYY0603R | D2_P1, D2_P2, D5 | FP-LTST-C190GKT-MFG
C727951 | STMICROELECTRONICS - STM32F412VGT6 - ARM MCU, STM32 Family STM32F4 Series Microcontrollers, ARM Cortex-M4F, 32bit, 100 MHz, 1 MB, 256 KB | U1 | QFP50P1600X1600X160-100N
C2683769 | High Speed, Low-Side, Single Gate Driver | U5_P1, U5_P2 | SOT95P245X110-5N
C2757930 | PTC Resettable Fuse: 2A Hold, 4A Trip, 0603 | RT2 | THRMC1608X95N
C2927300 | YTC-TC16S-23 USB Type C Surface Mount PCB Socket 3A | J5 | VALCON_CSP-USC16-TR